## Sheet1
Rapid Drawdown Analysis - Infinite Slope
CE En 544 - Brigham Young University
Properties
gw: | 62.4 | [pcf]
g: | 125 | [pcf]
g': | 62.6
c': | 0 | [psf]
f': | 40 | [deg] | 0.69813 | [rad]
d: | 2000 | [psf]
y: | 20 | [deg] | 0.34907 | [rad]
hw: | 100 | [ft]
z: | 5 | [ft]
slope: | 3
b: | 18.4349 | [deg] | 0.32175 | [rad]
Stage 1 Calculations
Calculate shear stresss and effective normal stress on failure surface based on pre-drawdown conditions
s': |  | [psf]
t1: |  | [psf]
s' = effective normal stress under pre-drawdown conditions
t1 = shear stress under pre-drawdown conditions
Stage 2 Calculations
Compute FS for post-drawdown conditions using total stress analysis
tff (Kc=1): |  | [psf]
tff (Kc=Kf): |  | [psf]
tff (Kc=1) = Shear strength on the failure plane at failure with isotropic consolidation
tff (Kc=Kf) = Shear strength on the failure plane at failure with anisotropic consolidation corresponding to verge-of-failure conditions
K1:
Kf:
K1 = Actual anisotropy on on the failure plane
Kf = Anisotropy corresponding to verge-of-failure conditions
tff: |  | [psf]
t2: |  | [psf]
tff = Shear strength found by interpolating the Kc=1 and Kc=Kf strength envelopes using K1
t2 = shear stress on the failure plane using post-drawdown conditions.
FS: |  |  | Factor of safety for stage 2
Stage 3 Calculations
Compute FS for post-drawdown conditions using drained strengths
s'(drn): |  | [psf]
t(drn): |  | [psf]
s'(drn) = effective normal stress under drained (post-drawdown) conditions
t(drn) = shear strength under drained (post-drawdown) conditions
FS:
Summary
FS: |  |  | Ultimate FS = smaller of the two factors from stage 2 and stage 3
𝜎′=𝛾′𝑧cos^2 𝛽
𝜏=𝛾′𝑧sin𝛽cos𝛽
𝜏_├ 𝑓𝑓(𝐾_𝑐=1) =𝑑+𝜎′_𝑓𝑐 tan𝜓
𝜏_├ 𝑓𝑓(𝐾_𝑐=𝐾_𝑓 ) =𝑐′+𝜎′_𝑓𝑐 tan𝜙′
𝐾_1=├ 𝜎′+𝜏[(sin𝜙′+1 )∕cos 𝜙′]/├ 𝜎′+𝜏[(sin𝜙′−1 )∕cos 𝜙′]
𝐾_𝑓=((𝜎′+𝑐′cos𝜙′)(1+sin𝜙′))/((𝜎′−𝑐′cos𝜙′)(1−sin𝜙′) )
𝜏_𝑓𝑓=(𝐾_𝑓−𝐾_1)𝜏_├ 𝑓𝑓(𝐾_𝑐=1) +(𝐾_1−1)𝜏_├ 𝑓𝑓(𝐾_𝑐=𝐾_𝑓 ) ┤/(𝐾_𝑓−1)
𝜏_2=𝛾𝑧sin𝛽cos𝛽
𝐹𝑆=𝜏_𝑓𝑓/𝜏
𝜎′=𝛾𝑧cos^2 𝛽
𝜏=𝑐′+𝜎′tan𝜙′
𝐹𝑆=𝜏_𝑑𝑟𝑛/𝜏